## Active BOM-DMX Interface(Produc
JLCPN | Name | Description | Designator | Footprint | LibRef | Quantity | Manufacturer 1 | Manufacturer Part Number 1 | Supplier 1 | Supplier Part Number 1
C113803 | CC0603KRX7R0BB104 | Ceramic Capacitor, Multilayer, Ceramic, 100V, 10% +Tol, 10% -Tol, X7R, 15% TC, 0.1uF, Surface Mount, 0603 | C1, C2, C5, C8, C9, C10, C13, C14, C16, C21, C23, C28, C29, C31, C32, C33, C34, C51_HP1, C51_HP2, C51_HP3, C51_HP4, C52, C64_HP1, C64_HP2, C64_HP3, C64_HP4, C100_HP1, C100_HP2, C100_HP3, C100_HP4, C101 | CAPC1608X10N_0603_MED | CMP-001-00102-4 | 31 | Yageo Group | CC0603KRX7R0BB104 | Mouser | 603-CC603KRX7R0BB104
| REH1020471M050K | CAP ALUM 470UF 20% 50V RADIAL TH | C3, C4, C6, C7, C19, C20, C25, C26, C72_PWM1, C72_PWM2, C72_PWM3, C72_PWM4 | CAP_POL_DIAM10_H22_SPACING5 | CMP-001-00166-1 | 12 | KYOCERA AVX | REH1020471M050K | Mouser | 581-REH1020471M050K
C5199872 | CGA3E3X7R1H334K080AB | Ceramic Capacitor, Multilayer, Ceramic, 50V, 10% +Tol, 10% -Tol, X7R, 15% TC, 0.33uF, Surface Mount, 0603 | C11 | CAPC1608X10N_0603_MED | CMP-001-00167-2 | 1 | TDK | CGA3E3X7R1H334K080AB | Newark | 71AH2809
C55530 | TPSB226K010R0500 | Tantalum Capacitor, Polarized, Tantalum (dry/solid), 10V, 10% +Tol, 10% -Tol, 22uF, Surface Mount, 1210 | C12 | CAPCP3528X21N_1210_1411_MED | CMP-001-00100-5 | 1 | KYOCERA AVX | TPSB226K010R0500 | DigiKey | 478-5232-1-ND
C125847 | CGA4J3X7R1H225K125AE | Ceramic Capacitor, Multilayer, Ceramic, 2.2uF, 50V, 10%, X6S, 0805 | C15, C22, C80_HP1, C80_HP2, C80_HP3, C80_HP4 | CAPC2012X14N_0805_MED | CMP-001-00170-2 | 6 | TDK | CGA4J3X7R1H225K125AE | Newark | 84Y5689
C59782 | C1608X7R1C105K080AC | Ceramic Capacitor, Multilayer, Ceramic, 16V, 10% +Tol, 10% -Tol, X7R, 15% TC, 1uF, Surface Mount, 0603 | C17, C42_HP1, C42_HP2, C42_HP3, C42_HP4 | CAPC1608X10N_0603_MED | CMP-001-00121-2 | 5 | TDK | C1608X7R1C105K080AC | Mouser | 810-C1608X7R1C105K
C28323 | CL21B105KBFNNNE | Ceramic Capacitor, Multilayer, Ceramic, 1uF, 50V, 10%, XRS, 0805 | C18, C88_HP1, C88_HP2, C88_HP3, C88_HP4 | CAPC2012X14N_0805_MED | CMP-001-00171-2 | 5 | Samsung Electro-Mechanics | CL21B105KBFNNNE | DigiKey | 1276-1029-1-ND
C440198 | GRM21BR61H106KE43L | Ceramic Capacitor, Multilayer, Ceramic, 10uF, 50V, 10%, X6S, 0805 | C24, C56_HP1, C56_HP2, C56_HP3, C56_HP4, C60_HP1, C60_HP2, C60_HP3, C60_HP4, C68_HP1, C68_HP2, C68_HP3, C68_HP4, C76_HP1, C76_HP2, C76_HP3, C76_HP4, C84_HP1, C84_HP2, C84_HP3, C84_HP4, C92_HP1, C92_HP2, C92_HP3, C92_HP4 | CAPC2012X14N_0805_MED | CMP-001-00169-2 | 25 | Murata | GRM21BR61H106KE43L | Mouser | 81-GRM21BR61H106KE3L
C162420 | GRM21BR61H475KE51L | Ceramic Capacitor, Multilayer, Ceramic, 50V, 10% +Tol, 10% -Tol, X5R, 15% TC, 4.7uF, Surface Mount, 0805 | C27, C30 | CAPC2012X14N_0805_MED | CMP-001-00165-2 | 2 | Murata | GRM21BR61H475KE51L | DigiKey | 490-10751-1-ND
C2167129 | C0603C102K5RACTU | Ceramic Capacitor, Multilayer, Ceramic, 50V, 10% +Tol, 10% -Tol, X7R, 15% TC, 0.001uF, Surface Mount, 0603 | C38_HP1, C38_HP2, C38_HP3, C38_HP4, C46_HP1, C46_HP2, C46_HP3, C46_HP4 | CAPC1608X10N_0603_MED | CMP-001-00160-2 | 8 | KEMET | C0603C102K5RACTU | RS (Formerly Allied Electronics) | 70095449
C162413 | GRM21BC81C106KA73L | Ceramic Capacitor, Multilayer, Ceramic, 10uF, 16V, 10%, X6S, 0805 | C47 | CAPC2012X14N_0805_MED | CMP-001-00084-4 | 1 | Murata | GRM21BC81C106KA73L | DigiKey | 490-5519-1-ND
C126543 | GCM1885C1H101JA16D | Ceramic Capacitor, Multilayer, Ceramic, 50V, 5% Tol X7R, 100pF, Surface Mount, 0603 | C96_HP1, C96_HP2, C96_HP3, C96_HP4 | CAPC1608X10N_0603_MED | CMP-001-00168-2 | 4 | Murata | GCM1885C1H101JA16D | DigiKey | 490-4767-1-ND
C148225 | SMAJ26A | Trans Voltage Suppressor Diode, 400W, 26V V(RWM), Unidirectional, 1 Element, Silicon, DO-214AC | D1, D2, D7 | FP-SMAJ-MFG | CMP-004-00046-2 | 3 | Littelfuse | SMAJ26A | RS (Formerly Allied Electronics) | 71336638
C3759829 | PMEG100T030ELPEZ | Schottky Rectifier, Single, 100V, 3A Rohs Compliant: Yes ¦Nexperia PMEG100T030ELPEZ | D6_HP1, D6_HP2, D6_HP3, D6_HP4 | FP-SOT1289B-MFG | CMP-004-00051-2 | 4 | Nexperia | PMEG100T030ELPEZ | DigiKey | 1727-PMEG100T030ELPEZCT-ND
| 0ZCG0300FF2B | PTC Resettable Fuse, 6V, 3A Surface Mount | F1 | FUSE4532X1.55N_1812MED | CMP-005-00018-1 | 1 | Bel Fuse | 0ZCG0300FF2B | Avnet | 48AC8400
| 0ZCJ0100FF2E | PTC Resettable Fuse, 6V, 0.055ohm, Surface Mount | F2 | FUSE3216X04N_1206MED | CMP-005-00017-1 | 1 | Bel Fuse | 0ZCJ0100FF2E | Avnet | 48AC8418
| Header 2x1 0.1" | Conn Header Vert 2POS 2.54MM | J1, J2, J14 | FP-M20-9990245-MFG | CMP-002-00082-2 | 3 | Adam Tech | PH1-02-UA | Future Electronics | 6702195
| Header 6x2 0.1" | Board Connector Tall, 12 Contact(s), 2 Row(s), Male, Straight, 0.1 inch Pitch | J3, J22 | HEADER 6x2 0.1 Through hole | CMP-002-00221-2 | 2 | Harwin | M20-9970646 | DigiKey | 952-3292-ND
| Header 5x2 0.1" | Board Connector Tall, 10 Contact(s), 2 Row(s), Male, Straight, 0.1 inch Pitch | J4 | HEADER 5x2 0.1 Through hole | CMP-002-00228-3 | 1 | Adam Tech | PH2-10-UA | Future Electronics | 8835613
| 206832-0221 | Micro-Fit+, Vertial Header, 2 Position 3mm pitch | J6, J31 | 206832-0221-Footprint-1 | CMP-002-00210-4 | 2 | Molex | 2068320221 | Mouser | 538-206832-0221
| Socket 4x2 0.1" RA | Board Connector, 8 Contact(s), 2 Row(s), Female, Right Angle, 0.1 inch Pitch, Solder Terminal, Black Insulator, Socket | J7, J16 | Socket 4x2 0.1" RA | CMP-002-00225-3 | 2 | Sullins | PPPC042LJBN-RC | DigiKey | S5557-ND
| 206832-0801 | Micro-Fit+, Vertical Header, 8 pin | J8, J30, J32 | 206832-0801-Footprint-1 | CMP-002-00208-6 | 3 | Molex | 206832-0801 | Arrow Electronics | 206832-0801
| Header 4x2 0.1" RA | Board Connector, 8 Contact(s), 2 Row(s), Female, Right Angle, 0.1 inch Pitch | J9_H, J9_L, J9_S, J17_H, J17_L, J17_S | Header 4x2 0.1" RA | CMP-002-00226-4 | 6 | Adam Tech | PH2RA-08-UA | Arrow Electronics | PH2RA-08-UA
| 212528-0430 | Micro-Fit+, RA Header, 4 Position, Blue D-Key | J10, J13, J18, J20 | 212528-0430-Footprint-1 | CMP-002-00220-4 | 4 | Molex | 212528-0430 | Heilind Electronics | 2125280430
| Socket 5x2 0.1" RA | Board Connector, 10 Contact(s), 2 Row(s), Female, Right Angle, 0.1 inch Pitch, Solder Terminal, Black Insulator, Socket | J11 | Socket 5x2 0.1" RA Through Hole | CMP-002-00229-3 | 1 | Sullins | PPTC052LJBN-RC | DigiKey | S5519-ND
| Header 5x2 0.1" RA | Board Connector, 10 Contact(s), 2 Row(s), Female, Right Angle, 0.1 inch Pitch | J12_H, J12_L, J12_S | Header 5x2 0.1" RA | CMP-002-00230-4 | 3 | Adam Tech | PH2RA-10-UA | Mouser | 737-PH2RA-10-UA
| Header 3x2 0.1" | Board Connector Tall, 6 Contact(s), 2 Row(s), Male, Straight, 0.1 inch Pitch | J19 | HEADER 3x2 0.1 Through hole | CMP-002-00222-3 | 1 | Adam Tech | PH2-06-UA | Heilind Electronics | PH2-06-UA
| Header 4x2 0.1" | Board Connector, 8 Contact(s), 2 Row(s), Female, 0.1 inch Pitch | J21 | Header 4x2 0.1" | CMP-002-00227-2 | 1 | Harwin | M20-9980445 | Newark | 97K6201
| Header 3x1 0.1" | Conn Header Vert 3POS 2.54MM | J29 | FP-PR20203VBNN-MFG | CMP-002-00081-5 | 1 | Amphenol Communications Solutions | 10129378-903001BLF | Arrow Electronics | 10129378-903001BLF
| 212528-0800 | Micro-Fit+ RA Header 8 Position | J33 | 212528-0800-Footprint | CMP-002-00231-1 | 1 | Molex | 212528-0800 | Heilind Electronics | 212528-0800
| 212528-0600 | Connector, Micro-Fit+ Right Angle 6ckt Header - Tin ¦ Molex Incorporated 212528-0600 | J37_PWM1, J37_PWM2, J37_PWM3, J37_PWM4 | 212528-0600-Footprint-1 | CMP-002-00218-3 | 4 | Molex | 212528-0600 | Heilind Electronics | 2125280600
| Jumper 2 x 1 NO 0.1" | Jumper 2 x 1 NO 0.1" | JP1, JP22, JP23 | FP-M20-9990245-MFG | CMP-002-00086-5 | 3 | Adam Tech | PH1-02-UA | Future Electronics | 6702195
| Jumper 3 x 1 Bridge 1-2 Solder Bridge | 0603 Solder Bridge Jumper Surface Mount | JP2, JP3, JP4, JP5, JP6, JP7, JP8, JP9, JP10, JP11, JP12, JP13, JP15, JP16, JP17, JP18, JP19, JP20, JP21, JP24, JP25, JP26, JP27, JP29, JP30, JP31, JP32, JP33, JP34, JP35, JP36, JP37, JP38 | Jumper 3 Solder Bridge 1-2 0603 | CMP-009-00341-2 | 33
| Jumper 3 x 1 Bridge 1-2 0.1" | Jumper 3 x 1 Bridge 1-2 0.1" | JP14 | FP-PR20203VBNN-MFG | CMP-002-00084-6 | 1 | Amphenol Communications Solutions | 10129378-903001BLF | Arrow Electronics | 10129378-903001BLF
| Jumper 2 x 1 NO 0.1" SMT | Jumper 2 x 1 NO 0.1" SMT | JP28 | Jumper 2 x 1 NO 0.1" SMT-Footprint-1 | CMP-00028-00040-2 | 1 | Harwin | M20-8890245 | DigiKey | 952-3231-ND
| SRR6038-180Y | General Purpose Inductor, 18uH, 30%, 1 Element, Ferrite-Core, SMD, 2727 | L1 | IND_SRR6038-180Y | CMP-006-00028-1 | 1 | Bourns | SRR6038-180Y | Newark | 78Y5656
C1329529 | SRN5040-100M | General Purpose Inductor, 10uH, 20%, 1 Element, Ferrite-Core, SMD, 2020 | L2 | FP-SRN5040-MFG | CMP-006-00030-2 | 1 | Bourns | SRN5040-100M | DigiKey | SRN5040-100MCT-ND
C2847546 | SPM6545VT-330M-D | General Purpose Inductor, 33uH, 20%, 1 Element, Metal Composite-Core, SMD, 2826 | L6_HP1, L6_HP2, L6_HP3, L6_HP4 | SPM6545VT-330M-D-Footprint-1 | CMP-006-00033-2 | 4 | TDK | SPM6545VT-330M-D | DigiKey | 445-SPM6545VT-330M-DCT-ND
C7423316 | 74438336010 | Inductors, Fixed, WE-MAPI SMD 3020 1.0uH 4.0A 32mOhm ¦ Wurth Elektronik 74438336010 | L10_HP1, L10_HP2, L10_HP3, L10_HP4 | WE-MAPI_3020 | CMP-006-00032-2 | 4 | Wurth Elektronik | 74438336010 | Mouser | 710-74438336010
| 212528-0400 | Micro-Fit+, RA Header, 4 Position, Black A-Key | LED1, LED2, LED3, LED4 | 212528-0400-Footprint-1 | CMP-002-00219-3 | 4 | Molex | 212528-0400 | TTI | 212528-0400
| 1S7BE_0303S3U | ISOLATED MODULE DC DC CONVERTERS | PS1 | CONV_1S7BE_0303S3U | CMP-112-000000-3 | 1 | GAPTEC Electronic GmbH & Co. KG | 1S7BE_0303S3U | DigiKey | 3182-1S7BE_0303S3U-ND
| BUK9880-55A/CUX | BUK9880 Series 55 V 7A 73 mOhm N-Channel TrenchMOS Logic Level FET - SC-73 | Q1 | SOT230P700X180-4N | CMP-013-00051-4 | 1 | Nexperia | BUK9880-55A/CUX | Mouser | 771-BUK9880-55A/CUX
| DMN6075S-7 | Single N-Channel 60 V 120 mOhm 12.3 nC 0.8 W Silicon Mosfet - SOT-23 | Q2, Q3 | FP-SOT23-MFG | CMP-013-00052-1 | 2 | Diodes Inc. | DMN6075S-7 | RS (Formerly Allied Electronics) | 73928833
C100044 | RC0603FR-070RL | RC Series 0603 0.1 W 0 Ohm Jumper Surface Mount Thick Film Chip Resistor | R1, R15, R22, R24, R31, R32, R44_HP1, R44_HP2, R44_HP3, R44_HP4, R54_HP1, R54_HP2, R54_HP3, R54_HP4, R56_HP1, R56_HP2, R56_HP3, R56_HP4, R76, R77 | RESC1608X06N_0603_MED | CMP-009-00204-3 | 20 | Yageo Group | RC0603FR-070RL | Newark | 50Y7761
C163504 | RC0603DR-07100KL | Fixed Resistor, Metal Glaze/thick Film, 0.1W, 100000ohm, 75V, 0.5% +/-Tol, 100ppm/Cel, Surface Mount, 0603 | R2, R21, R23 | RESC1608X06N_0603_MED | CMP-009-00328-2 | 3 | Yageo Group | RC0603DR-07100KL | Newark | 49AK1771
C114662 | RC0603FR-072K2L | Fixed Resistor, Metal Glaze/thick Film, 0.1W, 2200ohm, 75V, 1% +/-Tol, 100ppm/Cel, Surface Mount, 0603 | R3, R4, R5, R6, R14, R26, R27, R28, R29, R78, R79, R80, R81, R82, R83, R84, R85 | RESC1608X06N_0603_MED | CMP-009-00304-2 | 17 | Yageo Group | RC0603FR-072K2L | Mouser | 603-RC0603FR-072K2L
C114669 | RC0603FR-07470RL | Fixed Resistor, Metal Glaze/thick Film, 0.1W, 470ohm, 75V, 1% +/-Tol, 100ppm/Cel, Surface Mount, 0603 | R7, R8, R13 | RESC1608X06N_0603_MED | CMP-009-00300-2 | 3 | Yageo Group | RC0603FR-07470RL | Mouser | 603-RC0603FR-07470RL
C105881 | RC0603FR-07330RL | Fixed Resistor, Metal Glaze/thick Film, 0.1W, 330ohm, 75V, 1% +/-Tol, 100ppm/Cel, Surface Mount, 0603 | R9, R12, R17, R18, R19, R20 | RESC1608X06N_0603_MED | CMP-009-00302-2 | 6 | Yageo Group | RC0603FR-07330RL | Newark | 98K7391
C112310 | RC0603FR-07680RL | Fixed Resistor, Metal Glaze/thick Film, 0.1W, 680ohm, 75V, 1% +/-Tol, 100ppm/Cel, Surface Mount, 0603 | R10, R11 | RESC1608X06N_0603_MED | CMP-009-00301-2 | 2 | Yageo Group | RC0603FR-07680RL | Newark | 98K7425
C114640 | RC0603FR-07120RL | Res General Purpose Thick Film 0603 120 Ohm 1% 1/10W ±100ppm/°C Molded SMD Paper T/R | R16, R57 | RESC1608X06N_0603_MED | CMP-009-00303-2 | 2 | Yageo Group | RC0603FR-07120RL | Newark | 98K7350
C98220 | RC0603FR-1010KL | Fixed Resistor, Metal Glaze/thick Film, 0.1W, 10000ohm, 75V, 1% +/-Tol, 100ppm/Cel, Surface Mount, 0603 | R25, R30, R66, R75 | RESC1608X06N_0603_MED | CMP-009-00306-2 | 4 | Yageo Group | RC0603FR-1010KL | Mouser | 603-RC0603FR-1010KL
C141675 | RC0603JR-0710ML | Fixed Resistor, Metal Glaze/thick Film, 0.1W, 10Mohm, 75V, 1% +/-Tol, 100ppm/Cel, Surface Mount, 0603 | R42_HP1, R42_HP2, R42_HP3, R42_HP4, R43_HP1, R43_HP2, R43_HP3, R43_HP4 | RESC1608X06N_0603_MED | CMP-009-00338-2 | 8 | Yageo Group | RC0603JR-0710ML | DigiKey | 311-10MGRCT-ND
C105588 | RC0603FR-07100RL | Fixed Resistor, Metal Glaze/thick Film, 0.1W, 100ohm, 75V, 1% +/-Tol, 100ppm/Cel, Surface Mount, 0603 | R55_HP1, R55_HP2, R55_HP3, R55_HP4 | RESC1608X06N_0603_MED | CMP-009-00319-2 | 4 | Yageo Group | RC0603FR-07100RL | Newark | 98K7334
C309535 | CRG2512-FZ-R200E-1 | Res Metal Strip 2512 0.2 Ohm 1% 1W ±50ppm/°C Sulfur Resistant Pad SMD T/R Automotive AEC-Q200 | R70_HP1, R70_HP2, R70_HP3, R70_HP4 | RESC640320X70_CRG2512_MFG | CMP-009-00340-2 | 4 | Bourns | CRG2512-FZ-R200E-1 | Newark | 57AK7392
C114622 | RC0603FR-13470KL | Fixed Resistor, Metal Glaze/thick Film, 0.1W, 470Kohm, 75V, 1% +/-Tol, 100ppm/Cel, Surface Mount, 0603 | R74_HP1, R74_HP2, R74_HP3, R74_HP4 | RESC1608X06N_0603_MED | CMP-009-00339-2 | 4 | Yageo Group | RC0603FR-13470KL | DigiKey | 13-RC0603FR-13470KLCT-ND
C100044 | SolderBridge0603_On | Solder Bridge ON | SB1, SB2, SB3, SB4, SB5, SB6, SB7, SB8, SB9 | SOLDER-BRIDGE_R0603-0R, SOLDER-BRIDGE_R0603-0R-CLOSEMASK | CMP-128-000020-6 | 9 | Yageo Group | RC0603JR-070RL | Mouser | 603-RC0603JR-070RL
| NUCLEO-H563ZI | Dev Nucleo Board, 32Bit, Arm, Cortex-M Rohs Compliant: Yes ¦Stmicroelectronics NUCLEO-H563ZI | U1 | NUCLEO-H563ZI-Below-Footprint | CMP-020-00024-9 | 1 | STMicroelectronics | NUCLEO-H563ZI | Avnet | NUCLEO-H563ZI
| AP74700QW6-7 | ORController N-Channel Single Automotive AEC-Q100 6-Pin SOT-26 T/R | U2, U12, U14 | SOT95P285X130-6N | CMP-004-00052-1 | 3 | Diodes Inc. | AP74700QW6-7 | Mouser | 621-AP74700QW6-7
| TLP2368(TPL,E | Logic IC Output Optocoupler, 1-Channel, 1-Element, 3750V Isolation, 20MBps | U3, U7, U8 | SOT125P700X220-5N | CMP-00026-00002-1 | 3 | Toshiba | TLP2368(TPL,E | Arrow Electronics | TLP2368(TPL,E
C3235232 | THVD1400DR | Line Transceiver, 1 Func, 1 Driver, 1 Rcvr, PDSO8 | U4 | SOIC127P600X175-8N | CMP-015-00028-2 | 1 | Texas Instruments | THVD1400DR | Mouser | 595-THVD1400DR
| SC0915 | RP2040 Pico ARM Cortex-M0+ - Microcontroller IC 32-Bit Dual-Core 133MHz | U5 | SC0915-Footprint-NoDEBUG | CMP-031-00011-4 | 1 | Raspberry Pi | SC0915 | DigiKey | 2648-SC0915CT-ND
C55509 | L78M05CDT-TR | Fixed Positive Standard Regulator, 5VBIPolar, PSSO2 | U6 | L78M05CDT-TR-Footprint-1 | CMP-019-00076-2 | 1 | STMicroelectronics | L78M05CDT-TR | Mouser | 511-L78M05CDT-TR
| LS0504EVT233 | E-Fuse, LS0504 Series Single Channel 4 A High Side SMT Power Switch - SOT-23-3 | U9 | SOT95P280X100-3N | CMP-005-00015-4 | 1 | Littelfuse | LS0504EVT233 | Arrow Electronics | LS0504EVT233
C6931 | SN74ACT245PWR | Bus Transceiver, ACT Series, 1-Func, 8-Bit, True Output, CMOS, PDSO20 | U10 | PW0020A_L | CMP-016-00027-3 | 1 | Texas Instruments | SN74ACT245PWR | Arrow Electronics | SN74ACT245PWR
| R-78K3.3-1.0 | R-78K-1.0 Series Single Output 3.3 V 1 A Non Isolated DC/DC Converter - SIP-3 | U11 | R-78K3.3-1.0-Footprint-1 | CMP-019-00075-1 | 1 | Recom Power | R-78K3.3-1.0 | Arrow Electronics | R-78K3.3-1.0
C83836 | M24C02-RMN6TP | M24C02 Series 2 Kb (256 x 8) 1.8 V SMT Serial I²C Bus EEPROM - SOIC-8 | U13, U15, U21 | M24C02-RMN6TP-SO8N-IPC_B | CMP-019-00078-2 | 3 | STMicroelectronics | M24C02-RMN6TP | Newark | 26AC2501
C48922727 | TPS922051D1DGNR | 65V, 2A buck LED driver with analog or PWM dimming options 8-HVSSOP -40 to 85 | U19_HP1, U19_HP2, U19_HP3, U19_HP4 | TPS92205x_TSOP65P490X110_HS-9N | CMP-00024-00009-2 | 4 | Texas Instruments | TPS922051D1DGNR | DigiKey | 296-TPS922051D1DGNRCT-ND
C131194 | TLC59116IPWR | LED Driver, 16-Segment, PDSO28 | U20 | PW0028A_L | CMP-00024-00008-2 | 1 | Texas Instruments | TLC59116IPWR | Mouser | 595-TLC59116IPWR
| 3306P-1-102 | Trimmer, Cermet, 0.2W, 1000ohm, 100V, 25% +/-Tol, 250ppm/Cel, 1 Turn(s) | VR1 | 3306P-1-102-Footprint-1 | CMP-00028-00042-1 | 1 | Bourns | 3306P-1-102 | Arrow Electronics | 3306P-1-102