## Active BOM-DMX Interface(Produc
JLCPN | Name | Description | Designator | Footprint | LibRef | Quantity | Manufacturer 1 | Manufacturer Part Number 1 | Supplier 1 | Supplier Part Number 1
C440198 | GRM21BR61H106KE43L | Ceramic Capacitor, Multilayer, Ceramic, 10uF, 50V, 10%, X6S, 0805 | C2 | CAPC2012X14N_0805_MED | CMP-001-00169-2 | 1
| REH1020471M050K | CAP ALUM 470UF 20% 50V RADIAL TH | C3, C6, C7, C11, C18, C24, C26, C28 | CAP_POL_DIAM10_H22_SPACING5 | CMP-001-00166-2 | 8 | KYOCERA AVX | REH1020471M050K | Mouser | 581-REH1020471M050K
C59782 | C1608X7R1C105K080AC | Ceramic Capacitor, Multilayer, Ceramic, 16V, 10% +Tol, 10% -Tol, X7R, 15% TC, 1uF, Surface Mount, 0603 | C4, C39 | CAPC1608X10N_0603_MED | CMP-001-00121-2 | 2 | TDK | C1608X7R1C105K080AC | Newark | C1608X7R1C105K080AC
C113803 | CC0603KRX7R0BB104 | Ceramic Capacitor, Multilayer, Ceramic, 100V, 10% +Tol, 10% -Tol, X7R, 15% TC, 0.1uF, Surface Mount, 0603 | C5, C8, C9, C10, C13, C14, C16, C23, C29, C30, C32, C33, C34, C36, C42, C43, C44 | CAPC1608X10N_0603_MED | CMP-001-00102-4 | 17 | Yageo Group | CC0603KRX7R0BB104 | Arrow Electronics | CC0603KRX7R0BB104
C55530 | TPSB226K010R0500 | Tantalum Capacitor, Polarized, Tantalum (dry/solid), 10V, 10% +Tol, 10% -Tol, 22uF, Surface Mount, 1210 | C12 | CAPCP3528X21N_1210_1411_MED | CMP-001-00100-5 | 1 | KYOCERA AVX | TPSB226K010R0500 | Arrow Electronics | TPSB226K010R0500
C125847 | CGA4J3X7R1H225K125AE | Ceramic Capacitor, Multilayer, Ceramic, 2.2uF, 50V, 10%, X6S, 0805 | C15, C22 | CAPC2012X14N_0805_MED | CMP-001-00170-2 | 2 | TDK | CGA4J3X7R1H225K125AE | Newark | CGA4J3X7R1H225K125AE
| EEF-CX1C470R | Polymer Aluminum Electrolytic Capacitor, 47 µF, -55 to 105 ¡C | C17 | FP-SP-Cap-X-MFG | CMP-001-00179-1 | 1
C162413 | GRM21BC81C106KA73L | Ceramic Capacitor, Multilayer, Ceramic, 10uF, 16V, 10%, X6S, 0805 | C31, C40, C41 | CAPC2012X14N_0805_MED | CMP-001-00084-4 | 3 | Murata | GRM21BC81C106KA73L | DigiKey | 490-5519-6-ND
| GRM21BC81C226ME44L | Ceramic Capacitor, Multilayer, Ceramic, 22uF, 16V, 20%, X6S, 0805 | C38, C45 | CAPC2012X14N_0805_MED | CMP-001-00095-1 | 2
| SMDJ5.0A | SMDJ Series 6.5 W 7 V Uni-Directional Surface Mount TVS Diode - SMC | D1 | SMDJ_DO-214AB | CMP-004-00055-2 | 1 | Littelfuse | SMDJ5.0A | Arrow Electronics | SMDJ5.0A
| B340A-13-F | Rectifier Diode, Schottky, 1 Phase, 1 Element, 3A, 40V V(RRM), Silicon | D2 | DO-214AC_SMA | CMP-004-00034-2 | 1 | Diodes Inc. | B340A-13-F | Newark | B340A-13-F
| B360A-13-F | Rectifier Diode, Schottky, 1 Phase, 1 Element, 3A, 60V V(RRM), Silicon, DO-214AC | D3, D4 | FP-SMA-MFG | CMP-004-00054-1 | 2
| 1812L110/33MR | PTC Resettable Fuse 1.1A(hold) 1.95A(trip) 33VDC 20A 0.8W 0.5s 0.06Ohm SMD Solder Pad 1812 T/R | F1, F9 | FUSE4532X1.55N_1812MED | CMP-005-00022-1 | 2 | Littelfuse | 1812L110/33MR | Arrow Electronics | 1812L110/33MR
| 0ZCF0200FF2C | SMD Resettable Fuse, PPTC, 2920 [7351 Metric], 0ZCF, 16 VDC, 2 A, 4 A, 4.5 s | F2 | RESC7451X90M_2920 | CMP-005-00026-1 | 1
| 0ZCF0300BF2C | Polymeric PTC Resettable Fuse 24V 3 A Ih Surface Mount 2920 (7351 Metric), Conca | F10, F11, F12, F13, F14, F15, F16, F17 | 0ZCF0300BF2C-Footprint-1 | CMP-005-00023-1 | 8
C151162 | 1206L050/15YR | PTC Resettable Fuse 0.5A(hold) 1A(trip) 15VDC 100A 0.6W 0.1s 0.15Ohm SMD Solder Pad 1206 T/R | F18 | FP-1206L-MFG | CMP-005-00020-2 | 1 | Littelfuse | 1206L050/15YR | RS (Formerly Allied Electronics) | 1206L050/15YR
| 1778638 | Terminal Block, Header, R/A, 3Way, Th; | J1, J3, J13, J16, J20, J21, J24, J25 | 1778638-Footprint-1 | CMP-002-00251-3 | 8
C165948 | TYPE-C-31-M-12 | 20V USB C 2.0 16P Female header | J2 | Type-C-31-M-12 | CMP-002-00236-8 | 1 | Global Connector Technology | USB4105-GF-A | Mouser | 640-USB4105-GF-A
| Header 8x1 0.1" | Conn Header Vert 8POS 2.54MM | J4 | HEADER 8x1 0.1" | CMP-002-00240-1 | 1 | Adam Tech | PH1-08-UA | Arrow Electronics | PH1-08-UA
| IO-XLR5-M-BH | B Series, 5 Pin XLR, Male, Horizontal Pcb Mount With Separate Ground Pin | J5 | IO-XLR5-M-BH-Footprint-1 | CMP-002-00191-7 | 1 | Io Audio Technologies | IO-XLR5-M-EH | Jameco (USA) | 2388023
| Header 5x1 0.1" | Conn Header Vert 5POS 2.54MM | J6, J8 | HEADER 5x1 0.1" | CMP-002-00239-1 | 2 | Adam Tech | PH1-05-UA | Arrow Electronics | PH1-05-UA
| Header 6x1 0.1" | Conn Header Vert 6POS 2.54MM | J7 | Copy of HEADER 7x1 0.1" | CMP-002-00250-1 | 1
| Header 2x1 0.1" | Conn Header Vert 2POS 2.54MM | J9, J14 | FP-M20-9990245-MFG | CMP-002-00082-2 | 2 | Adam Tech | PH1-02-UA | RS (Formerly Allied Electronics) | PH1-02-UA
| 1778845 | Terminal Block Connector; Plug; Mini; Spring Cage; 3; 2.5 mm; 26-20 AWG; 5 A; 150 V | J10, J11, J12, J17, J18, J19, J22, J23 | 1778845-Footprint-1 | CMP-002-00252-2 | 8
| IO-XLR5-F-BH | B-Series 5-Pin XLR Female Horizontal PCB Mount with Separate Ground-Pin Metal Face Plate | J15 | IO-XLR5-F-BH-Footprint-1 | CMP-002-00192-4 | 1 | Io Audio Technologies | IO-XLR5-F-EH | Mouser | 670-IO-XLR5-F-EH
| 206832-0801 | Micro-Fit+, Vertical Header, 8 pin | J26 | 206832-0801-Footprint-1 | CMP-002-00208-6 | 1
| Jumper 3 x 1 Bridge 1-2 Solder Bridge | 0603 Solder Bridge Jumper Surface Mount | JP1, JP2, JP3, JP4, JP5 | Jumper 3 Solder Bridge 1-2 0603 | CMP-009-00341-2 | 5
| SRR6038-180Y | General Purpose Inductor, 18uH, 30%, 1 Element, Ferrite-Core, SMD, 2727 | L1 | IND_SRR6038-180Y | CMP-006-00028-1 | 1 | Bourns | SRR6038-180Y | Mouser | 652-SRR6038-180Y
| MPZ2012S601AT000 | Ferrite Beads Multi-Layer Power 600Ohm 25% 100MHz 2A 0.1Ohm DCR 0805 T/R | L2, L3 | FP-MPZ2012-MFG | CMP-006-00035-1 | 2 | TDK | MPZ2012S601AT000 | DigiKey | 445-MPZ2012S601AT000DKR-ND
| 1S7BE_0303S3U | ISOLATED MODULE DC DC CONVERTERS | PS1 | CONV_1S7BE_0303S3U | CMP-112-000000-3 | 1 | GAPTEC Electronic GmbH & Co. KG | 1S7BE_0303S3U | DigiKey | 3182-1S7BE_0303S3U-ND
| 2N7002KW | Small Signal Field-Effect Transistor, 0.31A I(D), 60V, 1-Element, N-Channel, Silicon, Metal-oxide Semiconductor FET | Q1 | ONSEMI_SOT65P210X110-3N | CMP-013-00041-2 | 1 | onsemi | 2N7002KW | Arrow Electronics | 2N7002KW
C22962 | RC0603FR-07220RL | Fixed Resistor, Metal Glaze/thick Film, 0.1W, 220ohm, 75V, 1% +/-Tol, 100ppm/Cel, Surface Mount, 0603 | R1, R9, R13 | RESC1608X06N_0603_MED | CMP-009-00202-2 | 3 | Yageo Group | RC0603FR-07220RL | Arrow Electronics | RC0603FR-07220RL
C25803 | RC0603DR-07100KL | Fixed Resistor, Metal Glaze/thick Film, 0.1W, 100000ohm, 75V, 0.5% +/-Tol, 100ppm/Cel, Surface Mount, 0603 | R2, R31, R35, R38 | RESC1608X06N_0603_MED | CMP-009-00328-3 | 4 | Yageo Group | RC0603DR-07100KL | Arrow Electronics | RC0603DR-07100KL
C22935 | RC0603FR-071ML | Fixed Resistor, Metal Glaze/thick Film, 0.1W, 1Mohm, | R3 | RESC1608X06N_0603_MED | CMP-009-00342-2 | 1 | Yageo Group | RC0603FR-071ML | Mouser | 603-RC0603FR-071ML
C21189 | RC0603FR-070RL | RC Series 0603 0.1 W 0 Ohm Jumper Surface Mount Thick Film Chip Resistor | R4, R5, R29, R30, R32, R33, R34 | RESC1608X06N_0603_MED | CMP-009-00204-6 | 7 | Yageo Group | RC0603JR-070RL | Mouser | 603-RC0603JR-070RL
C23138 | RC0603FR-07330RL | Fixed Resistor, Metal Glaze/thick Film, 0.1W, 330ohm, 75V, 1% +/-Tol, 100ppm/Cel, Surface Mount, 0603 | R6, R12, R15, R16, R17, R18, R19, R20, R21 | RESC1608X06N_0603_MED | CMP-009-00302-3 | 9 | Yageo Group | RC0603FR-07330RL | Mouser | 603-RC0603FR-07330RL
C114669 | RC0603FR-07470RL | Fixed Resistor, Metal Glaze/thick Film, 0.1W, 470ohm, 75V, 1% +/-Tol, 100ppm/Cel, Surface Mount, 0603 | R7, R8 | RESC1608X06N_0603_MED | CMP-009-00300-2 | 2 | Yageo Group | RC0603FR-07470RL | Mouser | 603-RC0603FR-07470RL
C112310 | RC0603FR-07680RL | Fixed Resistor, Metal Glaze/thick Film, 0.1W, 680ohm, 75V, 1% +/-Tol, 100ppm/Cel, Surface Mount, 0603 | R10, R11 | RESC1608X06N_0603_MED | CMP-009-00301-2 | 2 | Yageo Group | RC0603FR-07680RL | Arrow Electronics | RC0603FR-07680RL
C114662 | RC0603FR-072K2L | Fixed Resistor, Metal Glaze/thick Film, 0.1W, 2200ohm, 75V, 1% +/-Tol, 100ppm/Cel, Surface Mount, 0603 | R14, R27, R28 | RESC1608X06N_0603_MED | CMP-009-00304-2 | 3 | Yageo Group | RC0603FR-072K2L | Arrow Electronics | RC0603FR-072K2L
C23186 | RC0603FR-075K1L | Fixed Resistor, Metal Glaze/thick Film, 0.1W, 5100ohm, 75V, 1% +/-Tol, 100ppm/Cel, Surface Mount, 0603 | R22, R23 | RESC1608X06N_0603_MED | CMP-009-00331-3 | 2 | Yageo Group | RC0603FR-075K1L | DigiKey | 311-5.10KHRDKR-ND
| RC0603FR-074K7L | Fixed Resistor, Metal Glaze/thick Film, 0.1W, 4700ohm, 75V, 1% +/-Tol, 100ppm/Cel, Surface Mount, 0603 | R24 | RESC1608X06N_0603_MED | CMP-009-00343-1 | 1 | Yageo Group | RC0603FR-074K7L | DigiKey | 311-4.70KHRDKR-ND
C98220 | RC0603FR-1010KL | Fixed Resistor, Metal Glaze/thick Film, 0.1W, 10000ohm, 75V, 1% +/-Tol, 100ppm/Cel, Surface Mount, 0603 | R25, R26, R39, R41 | RESC1608X06N_0603_MED | CMP-009-00306-2 | 4 | Yageo Group | RC0603FR-1010KL | Arrow Electronics | RC0603FR-1010KL
| RC1206FR-0710KL | Fixed Resistor, Metal Glaze/thick Film, 0.25W, 20000ohm, 200V, 1% +/-Tol, 100ppm/Cel, Surface Mount, 1206 | R36 | RESC3116X06N_1206MED | CMP-009-00344-1 | 1
| RC0603FR-0718KL | 100mW Thick Film Resistors 75V ±100ppm/℃ ±1% 18kΩ 0603 Chip Resistor - Surface Mount ROHS | R37 | RESC1608X06N_0603_MED | CMP-009-00346-2 | 1
C123417 | RC0603FR-0720KL | 100mW Thick Film Resistors 75V ±100ppm/℃ ±1% 20kΩ 0603 Chip Resistor - Surface Mount ROHS | R40, R42 | RESC1608X06N_0603_MED | CMP-009-00345-1 | 2
| W6300-EVB-PICO2 | Raspberry Pi RP2350 and fully hardwired TCP/IP controller W6300 | U1 | W6300-EVB-PICO2_0.4375_standoff | CMP-020-00030-3 | 1 | WIZnet | W6300-EVB-PICO2 | Arrow Electronics | W6300-EVB-PICO2
| FT232RNL | Integrated Circuit Interface USB-UART; RS-232; 12Mbs; 3.3-5.25V; -40+85 deg.C; SMD; SSOP28 | U2 | FP-FT232RNL-REEL-MFG | CMP-015-00034-4 | 1 | FTDI | FT232RL
| TLP2368(TPL,E | Logic IC Output Optocoupler, 1-Channel, 1-Element, 3750V Isolation, 20MBps | U3, U7, U8 | SOT125P700X220-5N | CMP-00026-00002-1 | 3 | Toshiba | TLP2368(TPL,E | Arrow Electronics | TLP2368(TPL,E
C3235232 | THVD1400DR | Line Transceiver, 1 Func, 1 Driver, 1 Rcvr, PDSO8 | U4 | SOIC127P600X175-8N | CMP-015-00028-2 | 1 | Texas Instruments | THVD1400DR | Texas Instruments | THVD1400DR
C7519 | USBLC6-2SC6 | Very low capacitance ESD protection | U5 | ESD_SOT23-6L | CMP-128-000006-4 | 1 | STMicroelectronics | USBLC6-2SC6 | Newark | USBLC6-2SC6
| TLV75733PDYDR | 1-A, low-IQ high-accuracy low-dropout (LDO) voltage regulator with enable 5-SOT-23 -40 to 125 | U9 | SOT95P280X145-5N | CMP-019-00080-1 | 1 | Texas Instruments | TLV75733PDYDR | Texas Instruments | TLV75733PDYDR
C6931 | SN74ACT245PWR | Bus Transceiver, ACT Series, 1-Func, 8-Bit, True Output, CMOS, PDSO20 | U10 | PW0020A_L | CMP-016-00027-3 | 1 | Texas Instruments | SN74ACT245PWR | Arrow Electronics | SN74ACT245PWR
| PCA9633DP1,118 | PCA9633 Series 25 mA 5.5 V 1 MHz SMT 8-bit I2C-Bus LED Driver - TSSOP-8 | U11 | NXP-TSSOP-8_M | CMP-015-00036-1 | 1 | NXP Semiconductors | PCA9633DP1,118 | Newark | PCA9633DP1,118
| TCA9555PWR | 16-bit 1.65- to 5.5-V I2C/SMBus I/O expander with interrupt, weak pull-up & config registers | U12 | PW0024A_M | CMP-015-00012-2 | 1 | Texas Instruments | TCA9555PWR | Mouser | 595-TCA9555PWR
C83836 | M24C02-RMN6TP | M24C02 Series 2 Kb (256 x 8) 1.8 V SMT Serial I²C Bus EEPROM - SOIC-8 | U13 | M24C02-RMN6TP-SO8N-IPC_B | CMP-019-00078-2 | 1 | STMicroelectronics | M24C02-RMN6TP | Arrow Electronics | M24C02-RMN6TP
| TPS2553DBVR-1 | IC PWR SWITCH N-CHAN 1: 1 SOT23-6 Power Switch/Driver 1: 1 N-Channel 1.5A SOT-23-6 | U14 | DBV0006A_N | CMP-019-00083-1 | 1