## Active BOM-ActiveBOM(Production
JLCPN | Name | Description | Designator | Footprint | LibRef | Quantity | Manufacturer 1 | Manufacturer Part Number 1 | Supplier 1 | Supplier Part Number 1
| REH1020471M050K | CAP ALUM 470UF 20% 50V RADIAL TH | C1, C2, C3, C4, C5, C6, C7, C8 | CAP_POL_DIAM10_H22_SPACING5 | CMP-001-00166-2 | 8 | KYOCERA AVX | REH1020471M050K | Mouser | 581-REH1020471M050K
| 5.0SMDJ5.0A | 5V Unidirectional 5kW TVS Diode, 9.2V Vwm, 6.4V Vbr, SMC(DO-214AB), SMD | D1 | SMDJ_DO-214AB | CMP-004-00056-1 | 1
| 3544-2 | Auto blade fuse holder; for 2.8x0.8mm mini blade fuses ATM; 20A; THT | F1, F2, F5, F6, F10, F11, F15, F16 | 3544-2-Footprint-1 | CMP-005-00025-1 | 8 | Keystone | 3544-2 | Heilind Americas | 3544-2
| 0297005.WXNV | Fuse Blade 5A 32V Socket 10.9 X 3.8 X 8.8mm Polyamide 66 Automotive UL | F3, F4, F7, F8, F9, F12, F13, F14 | FP-0297-MFG | CMP-005-00024-3 | 8 | Littelfuse | 0297005.WXNV | Arrow Electronics | 0297005.WXNV
| 691351500002 | Terminal Block, Pluggable, 2Pos, 12Awg; | J1, J2, J4, J5, J7, J8, J9, J10 | 691351500002-Footprint-1 | CMP-002-00248-4 | 8 | Wurth Elektronik | 691351500002 | DigiKey | 732-2040-ND
| OSTYK51102030 | Conn Terminal Block 2 POS 9.5mm Solder ST Thru-Hole 30A | J3, J6 | OSTYK51102030-Footprint-1 | CMP-002-00246-1 | 2 | On Shore Technology | OSTYK51102030 | DigiKey | ED2953-ND
| 691319510004 | Terminal Block, 5.08MM, Dbl Lvl Horizontal Male Pcb Header W/closed Flange, 4PI | P1, P2, P3, P4 | 691319510004 | CMP-002-00244-2 | 4 | Wurth Elektronik | 691319510004
| RC1206FR-0710KL | Fixed Resistor, Metal Glaze/thick Film, 0.25W, 20000ohm, 200V, 1% +/-Tol, 100ppm/Cel, Surface Mount, 1206 | R1 | RESC3116X06N_1206MED | CMP-009-00344-1 | 1 | Yageo Group | RC1206FR-0710KL | Mouser | 603-RC1206FR-0710KL